## Sheet1
First Floor: |  | Length = |  | Width = |  | Sq. Ft. = | 0
Second Floor: |  | Length = |  | Width = |  | Sq. Ft. = | 0
Third Floor: |  | Length = |  | Width = |  | Sq. Ft. = | 0
[5 empty] | Total Sq. Ft. = |  | 0
| Ceiling Height = |  |  |  |  | Cu. Ft. = | 0
*Note: Fill in one. | Attic Height = |  |  | Standard pitch |  | Cu. Ft. = | 0
or: | Attic Height = |  |  | Gambrel attic |  | Cu. Ft. = | 0
or: | Attic Height = |  |  | Mansard attic |  | Cu. Ft. = | 0
Additional space: | [5 empty] | Cu. Ft. = | 0
(porch, etc.) | Length |  | Width |  | Height
[5 empty] | Total Cu. Ft. = |  | 0
| Total Cu. Ft. = |  | 0 | OHC = | 7 | Gallons = | 0
*Note* Occupancy Hazard Classification number is 7 for dwellings, small office
complexes and similar constructed facilities. Refer to NFPA 1142 for
other types of structures.
| Gallons = |  | 0 | CCN = | 1.5 | Gallons = | 0
*Note* Type II Construction .75. Ex: Cinderblock, approved non-combustible material.
Type III Construction 1.0. Ex: Brick vaneer, approved non-combustible material, or limited combustible.
Type V Construction 1.5. Ex: Wood frame, wood or other approved combustible material.
| Gallons = |  | 0 | Exp = | 1 | Gallons = | 0 | Total
*Note* Any structure within 50' of burn structure is considered an exposure and
requires total gallons to be multiplied by 1.5. Add .5 to this number for each
additional exposure. |  | (Example: 1.0 + .5 + .5 + .5 = 2.5 exposure factor for 3 exposures.
| Total Gallons Required |  |  |  | GPM Flow
| Up to 2,499 Gallons |  |  |  | 250 GPM
| 2,500 to 9,999 Gallons |  |  |  | 500 GPM
| 10,000 to 19,999 Gallons |  |  |  | 750 GPM
| 20,000 or more |  |  |  | 1000 GPM
[5 empty] | Required GPM's = |  | 250
In accordance with NFPA 1403, an additional water supply in the amount of 50% of total required
fire flow must be available to handle unforseen situations.
| Gallons = | 0 | at | 250 | GPM | for | 0 | Minutes
| 0 | Gallons | x 1.5 = | 0 | Total Gallons

## Sheet2
3 | 0.5 | 0
4 | 0.75 | 1
5 | 1 | 2
6 | 1.5 | 3
7 |  | 4